## Overview table
ADDITIONAL TABLES TO THE RIGHT
| MEPS And Label threshold values - original | [18 empty] | Test procedure and efficiency metrics conversion factors | [18 empty] | MEPS And Label threshold values - converted
|  | Australia |  | China (PRC) |  | European Union |  | India |  | Indonesia |  | Mexico |  | U.S. |  | Russia |  | South Africa |  |  | Australia |  | China (PRC) |  | European Union |  | India |  | Indonesia |  | Mexico |  | U.S. |  | Russia |  | South Africa |  |  | Australia |  | China (PRC) |  | European Union |  | India |  | Indonesia |  | Mexico |  | U.S. |  | Russia |  | South Africa
| PRODUCT | MEPS | High Label | MEPS | High Label | MEPS | High Label | MEPS | High Label | MEPS | High Label | MEPS | High Label | MEPS | High Label | MEPS | High Label | MEPS | High Label | PRODUCT | Test procedure | Efficiency metrics | Test procedure | Efficiency metrics | Test procedure | Efficiency metrics | Test procedure | Efficiency metrics | Test procedure | Efficiency metrics | Test procedure | Efficiency metrics | Test procedure | Efficiency metrics | Test procedure | Efficiency metrics | Test procedure | Efficiency metrics | PRODUCT | MEPS | High Label | MEPS | High Label | MEPS | High Label | MEPS | High Label | MEPS | High Label | MEPS | High Label | MEPS | High Label | MEPS | High Label | MEPS | High Label
Household | Small refrigerator | 331.5789 | 101.0526 | 204.08 | 127.55 | 112.686 | 59.026 |  | 248.4211 |  |  | 311 |  | 226.9504 |  | N/A | N/A | N/A | N/A | Small refrigerator | 0.95 |  | 1.6275 |  | 1.6275 |  | 0.95 |  |  |  | 0.95767 |  | 0.987 |  | N/A |  | 1.6275 |  | Small refrigerator | 315 | 96 | 332.1402 | 207.5876 | 183.3965 | 96.0648 |  | 236 |  |  | 297.8341 |  | 224 |  | N/A | N/A | N/A | N/A
| Small refrigerator-freezer | 413.6657 | 163.4349 | 312.7476 | 178.5995 | 204.7941 | 107.1597 | 481.9945 | 197.5993 |  |  | 348.9147 |  | 294.2943 |  | N/A | N/A | N/A | N/A | Small refrigerator-freezer | 1.083 |  | 1.2598 |  | 1.2598 |  | 1.083 |  |  |  | 1.1693 |  | 0.999 |  | 1.26 |  | 1.2598 |  | Small refrigerator-freezer | 448 | 177 | 394 | 225 | 258 | 135 | 522 | 214 |  |  | 408 |  | 294 |  | N/A | N/A | N/A | N/A
| Medium refrigerator-freezer | 498.615 | 231.7636 | 456.4209 | 261.1521 | 293.6969 | 153.9925 | 579.8707 | 237.699 |  |  | 426.7364 |  | 360.3604 |  | N/A | N/A | N/A | N/A | Medium refrigerator-freezer | 1.083 |  | 1.2598 |  | 1.2598 |  | 1.083 |  |  |  | 1.1693 |  | 0.999 |  | 1.26 |  | 1.2598 |  | Medium refrigerator-freezer | 540 | 251 | 575 | 329 | 370 | 194 | 628 | 257.428 |  |  | 499 |  | 360 |  | N/A | N/A | N/A | N/A
| Chest freezer | 333.584 | 160.8696 | 360.0432 | 200.024 | 188.3146 | 98.641 |  |  |  |  | 343.6857 |  | 327.0378 |  | N/A | N/A | N/A | N/A | Chest freezer | 1.15 |  | 1.122 |  | 1.122 | [5 empty] | 1.0058 |  | 1.006 |  | N/A |  | 1.122 |  | Chest freezer | 383.6216 | 185 | 403.9685 | 224.4269 | 211.2889 | 110.6752 |  |  |  |  | 345.6647 |  | 329 |  | N/A | N/A | N/A | N/A
| Clothes Washer |  | 0.28 | 1.3455 | 0.78182 | 0.89028 | 0.69118 |  | 0.08 |  |  | N/A | N/A | 0.93 | N/A | N/A |  | N/A | N/A | Clothes Washer | 1 |  | 0.55 |  | 0.68 |  | N/A |  |  |  | 1 |  | 1 |  | 0.55 |  | 0.65 |  | Clothes Washer |  | 0.28 | 0.74 | 0.43 | 0.60539 | 0.47 |  | 0.08 |  |  | N/A | N/A | 0.93 | N/A | N/A |  | N/A | N/A
| Combination Clothes Washer/Dryer |  |  |  |  | N/A | N/A | [7 empty] | N/A |  | N/A |  | N/A | Combination Clothes Washer/Dryer |  |  |  |  | N/A | [7 empty] | N/A |  | N/A |  | N/A |  | Combination Clothes Washer/Dryer |  |  |  |  | N/A | N/A | [7 empty] | N/A |  | N/A |  | N/A
| Clothes Dryer |  | 2.6538 |  |  | 2.6876 | 0.76154 | [6 empty] | 2.3431 | 2.2615 |  |  |  | N/A | Clothes Dryer | 0.78 |  |  |  | 1.3 | [7 empty] | 1.3 |  |  |  | N/A |  | Clothes Dryer |  | 2.07 |  |  | 3.4939 | 0.99 | [6 empty] | 3.046 | 2.94 |  |  |  | N/A
| Dishwasher |  | 0.383 |  |  | 1.0395 | 0.825 | [6 empty] | 1.4171 | 1.3747 | N/A | N/A |  | N/A | Dishwasher | 1.05 |  |  |  | 1 | [7 empty] | 0.93 |  | 1 |  | 1 |  | Dishwasher |  | 0.40215 |  |  | 1.0395 | 0.825 | [6 empty] | 1.3179 | 1.2785 | N/A | N/A |  | N/A
Lamps | Lamp - Compact fluorescent | 56 |  | 56 | N/A | 56 | N/A |  |  |  | N/A | 60.5 | N/A | 60 | 55 lm/W (lamps <15W), 65 (lamps >=15W). |  |  |  |  | Lamp - Compact fluorescent | 1 | 1 | 1 | 1 | 1 | 1 |  |  | 1 | 1 | 1 | 1 | 1 | 1 |  |  |  |  | Lamp - Compact fluorescent | 56 |  | 56 | N/A | 56 | N/A |  |  |  | N/A | 60.5 | N/A | 60 | 55 lm/W (lamps <15W), 65 (lamps >=15W).
| Lamp - Filament, non-directional | Initial efficacy >= 0.95*(2.8 ln(flux) - 4.0) |  | N/A |  | Initial efficacy >= flux / (0.8 * (0.88 * SQRT(flux) + 0.049*flux)) | N/A | [6 empty] | N/A |  | N/A |  |  |  | Lamp - Filament, non-directional | 1 | 1 |  |  | 1 | 1 | [6 empty] | 1 | 1 | N/A | N/A |  |  | Lamp - Filament, non-directional | 14.6 |  | N/A |  | 16.3 | 22 | [6 empty] | 23 |  | N/A
| Lamp - Filament, directional | Initial efficacy >= (2.8 ln(flux) - 4.0). And MR16 lamp power capped at 37W. |  |  |  | N/A | N/A | [6 empty] | N/A | N/A |  |  |  |  | Lamp - Filament, directional | 1 | 1 |  |  | 1 | 1 | [6 empty] | 1 | 1 |  |  |  |  | Lamp - Filament, directional | Initial efficacy >= (2.8 ln(flux) - 4.0). And MR16 lamp power capped at 37W. |  |  |  | N/A | N/A | [6 empty] | N/A | N/A
| Lamp - HID high pressure sodium |  |  | 75 | N/A | 100 | [5 empty] | 75 | [7 empty] | Lamp - HID high pressure sodium |  |  | 1 | 1 | 1 | 1 |  |  |  |  | 1 | 1 | [6 empty] | Lamp - HID high pressure sodium |  |  | 75 | N/A | 100 | [5 empty] | 75
| Lamp - HID metal halide |  |  | 72 | N/A | 85 | [5 empty] | 65 | [7 empty] | Lamp - HID metal halide |  |  | 1 | 1 | 1 | 1 |  |  |  |  | 1 | 1 | [6 empty] | Lamp - HID metal halide |  |  | 72 | N/A | 85 | [5 empty] | 65
| Ballast - HID (all) |  |  | N/A | N/A | N/A | [6 empty] | N/A | [6 empty] | Ballast - HID (all) |  |  | 1 | 1 | 1 | 1 |  |  |  |  | 1 | 1 | [6 empty] | Ballast - HID (all) |  |  | N/A | N/A | N/A | [6 empty] | N/A
| Lamp - Linear fluorescent | 80 |  | 62 | 75-88 lm/W | 92 | N/A |  | 92 |  |  |  | 46-90 lm/W | 88 | [5 empty] | Lamp - Linear fluorescent | 1 | 1 | 1 | 1 | 1 | 1 | 1 | 1 |  |  | 1 | 1 | 1 | 1 |  |  |  |  | Lamp - Linear fluorescent | 80 |  | 62 | 75-88 lm/W | 92 | N/A |  | 92 |  |  |  | 46-90 lm/W | 88
| Ballast - Linear fluorescent | EEI = B2 | EEI = A2 | EEI = B2 | EEI = A2-BAT | EEI = B2 | EEI = A2-BAT | [6 empty] | Ballast luminous efficiency (complex function) | [5 empty] | Ballast - Fluorescent | 1 | 1 | 1 | 1 | 1 | 1 | [6 empty] | 1 | 1 |  |  |  |  | Ballast - Fluorescent | EEI = B2 | EEI = A2 | EEI = B2 | EEI = A2-BAT | EEI = B2 | EEI = A2-BAT | [6 empty] | Ballast luminous efficiency (complex function)
CE | Television | P= 65.3 + 0.0934 * A (cm2 ) | N/A | LCD - 0.6, PDP - 0.6 | 1.2 | TVs 16 W + A · 3,4579 W/dm2 | 0.1 * (20W + A · 4,3224 W/dm2) |  | P = (0.964 x A) + 4.38 | N/A | N/A |  |  |  | N/A |  | N/A |  |  | Television | 1 | 0.274 | N/A | N/A | 1 | 1 | 1 | 1 | N/A | N/A |  |  | 1 | 1 | N/A | N/A |  |  | Television | 142W | N/A | LCD - 0.6, PDP - 0.6 | 1.2 | 184W | 23W |  | 466W | N/A | N/A |  |  |  | 66W |  | N/A
| Display | PO(MEPS) = (6 for ≤1.1 Mp or 9 for > 1.1 Mp Screen resolution) + (0.007 75 Screen area in cm^2) + 3 | N/A | CRT - 0.14 LCD - 0.55 | CRT 0.18 LCD 1.05 | 12W + A* 3.4579 W/dm2 | 0,1* (15W + A 4,3224 W/dm2) | [7 empty] | N/A |  | N/A |  |  | Display | 1 | 0.274 | N/A | N/A | 1 | 1 | [6 empty] | 1 | 1 | N/A | N/A |  |  | Display | PO(MEPS) = (6 for ≤1.1 Mp or 9 for > 1.1 Mp Screen resolution) + (0.007 75 Screen area in cm^2) + 3 | N/A | CRT - 0.14 LCD - 0.55 | CRT 0.18 LCD 1.05 | 12W + A* 3.4579 W/dm2 | 0,1* (15W + A 4,3224 W/dm2) | [7 empty] | N/A |  | N/A
| Simple Set Top Box (STB) | SD STBS (On Mode 7W Passive 2W) or (On Mode 8W Passive 1W) - HD (On mode 11W Passive 2W or (On mode 12W Passive 1W) |  | N/A | N/A | Standby 1W+adders Active 5W+adders |  |  | N/A |  |  |  | N/A |  | N/A |  |  |  |  | Simple Set Top Box (STB) | 1 | 1 | N/A | N/A | 1 | 1 | N/A | N/A |  |  | N/A | N/A | 1 | 1 |  |  |  |  | Simple Set Top Box (STB) | SD STBS (On Mode 7W Passive 2W) or (On Mode 8W Passive 1W) - HD (On mode 11W Passive 2W or (On mode 12W Passive 1W) |  | N/A | N/A | Standby 1W+adders Active 5W+adders |  |  | N/A |  |  |  | N/A |  | N/A
| Complex Set Top Box (STB) | Satelite and Cable base allowance 60 kWhrs/annum |  | N/A | [9 empty] | N/A | N/A |  |  |  |  | Complex Set Top Box (STB) | N/A | N/A | N/A | N/A | [8 empty] | 1 | 1 |  |  |  |  | Complex Set Top Box (STB) | Satelite and Cable base allowance 60 kWhrs/annum |  | N/A | [9 empty] | N/A | N/A
ICT | Computer | Same as ES 5.1 | N/A | [5 empty] | N/A | [5 empty] | N/A |  |  |  |  | Computer | 1 | 1 |  |  | 1 | 1 | N/A | N/A |  |  |  |  | 1 | 1 |  |  |  |  | Computer | Same as ES 5.1 | N/A | [5 empty] | N/A | [5 empty] | N/A
| Server |  | N/A | [11 empty] | N/A |  |  |  |  | Server | 1 | 1 |  |  | 1 | 1 | [6 empty] | 1 | 1 |  |  |  |  | Server |  | N/A | [11 empty] | N/A
| Imaging Machine |  | N/A | N/A | N/A |  | N/A |  | N/A | [5 empty] | N/A |  | N/A |  |  | Imaging Machine | 1 | 1 | 1 | N/A | 1 | 1 | N/A | N/A |  |  |  |  | 1 | 1 | N/A | N/A |  |  | Imaging Machine |  | N/A | N/A | N/A |  | N/A |  | N/A | [5 empty] | N/A |  | N/A
| External Power Supply | Efficiency > 0.84 |  | Efficiency > 0.84 |  | Efficiency > 0.85 | [7 empty] | Efficiency > 0.88 | Efficiency > 0.87 |  |  |  |  | External Power Supply | 1 | 1 | 1 | 1 | 1 | 1 | [6 empty] | 1 | 1 |  |  |  |  | External Power Supply | Efficiency > 0.84 |  | Efficiency > 0.84 |  | Efficiency > 0.85 | [7 empty] | Efficiency > 0.88 | Efficiency > 0.87
AC | Room AC |  | 5.25 | 3.2 | N/A | 3.24 | 8.5 | 2.3 | 3.3 |  | 12.83 | N/A | N/A | 2.84 | N/A |  |  |  |  | Room AC | 1 | N/A | 1 | 1.01 | 1 | 1.13 | 1 | N/A | 1 | N/A | 1.01 | 1 | 1.01 | 1 | N/A | N/A | N/A | N/A | Room AC |  | 5.25 | 3.1683 | N/A | 2.8673 | 7.5221 | 2.3 | 3.3 |  | 3.7592 | N/A | N/A | 2.8684 | N/A
| Chiller | 2.7 (5.0) / 3.7 (5.5) |  |  |  | 157% (141%) |  | N/A |  | N/A | [9 empty] | Chiller | N/A | N/A | N/A | N/A | N/A | N/A | N/A | N/A | [10 empty] | Chiller | 2.7 (5.0) / 3.7 (5.5) |  |  |  | 157% (141%) |  | N/A |  | N/A
| Central AC | 2.75 | 5.25 | 2.8 | 3.6 | N/A | [6 empty] | N/A | 3.8 | ≥14 (≥ 11); [4.1 / (3.2)] |  |  |  |  | Central AC | N/A | N/A | N/A | N/A | N/A | N/A |  |  |  |  | N/A | N/A | N/A | N/A |  |  |  |  | Central AC | 2.75 | 5.25 | 2.8 | 3.6 | N/A | [6 empty] | N/A | 3.8 | 4.1 / (3.2]
Space & Water heaters | Space heater - Electric |  |  |  |  | 30% | ηs ≥ 150 | [6 empty] | N/A |  |  | N/A |  |  | Space heater - Electric |  |  |  |  | N/A | N/A | [6 empty] | N/A | N/A | N/A | N/A |  |  | Space heater - Electric |  |  |  |  | 30% | ηs ≥ 150 | [6 empty] | N/A |  |  | N/A
| Space heater - Residential boiler gas | N/A |  | 84% | 94% | 75% (86% for boilers other than B11 boilers) | ηs ≥ 150 | [6 empty] | 82% | 85% |  |  |  |  | Space heater - Residential boiler gas | N/A | N/A | N/A | N/A | N/A | N/A | [6 empty] | N/A | N/A |  |  |  |  | Space heater - Residential boiler gas | N/A |  | 84% | 94% | 75% (86% for boilers other than B11 boilers) | ηs ≥ 150 | [6 empty] | 82% | 85%
| Space heater - Residential boiler oil |  |  |  |  | 75% (86% for boilers other than B11 boilers) | ηs ≥ 150 | [6 empty] | 84% | 85% |  |  |  |  | Space heater - Residential boiler oil |  |  |  |  | N/A | N/A | [6 empty] | N/A | N/A |  |  |  |  | Space heater - Residential boiler oil |  |  |  |  | 75% (86% for boilers other than B11 boilers) | ηs ≥ 150 | [6 empty] | 84% | 85%
| Space heater - Commercial boiler gas |  |  |  |  | 86% |  |  | N/A |  |  |  |  | 80% | [5 empty] | Space heater - Commercial boiler gas |  |  |  |  | N/A | N/A | N/A | N/A |  |  |  |  | N/A | N/A |  |  |  |  | Space heater - Commercial boiler gas |  |  |  |  | 86% |  |  | N/A |  |  |  |  | 80%
| Space heater - Commercial boiler oil | [5 empty] | 86% |  | N/A |  |  |  |  | 82% | [5 empty] | Space heater - Commercial boiler oil |  |  |  |  | N/A | N/A | N/A | N/A |  |  |  |  | N/A | N/A |  |  |  |  | Space heater - Commercial boiler oil | [5 empty] | 86% |  | N/A |  |  |  |  | 82%
| Space heater - Commercial furnace gas | [12 empty] | 80% | [5 empty] | Space heater - Commercial furnace gas | [12 empty] | N/A | N/A |  |  |  |  | Space heater - Commercial furnace gas | [12 empty] | 80%
| Space heater - Commercial furnace oil | [12 empty] | 81% | [5 empty] | Space heater - Commercial furnace oil | [12 empty] | N/A | N/A |  |  |  |  | Space heater - Commercial furnace oil | [12 empty] | 81%
| Space heater - CHP |  |  |  |  | 86% | ηs ≥ 175 | [12 empty] | Space heater - CHP |  |  |  |  | N/A | N/A | [12 empty] | Space heater - CHP |  |  |  |  | 86% | ηs ≥ 175
| Space heater - Heat pump |  |  |  |  | 115% | ηs ≥ 175 | [12 empty] | Space heater - Heat pump |  |  |  |  | N/A | N/A | [12 empty] | Space heater - Heat pump |  |  |  |  | 115% | ηs ≥ 175
| Space heater - Furnace oil |  |  |  |  | 72% | [7 empty] | 83% | 85% |  |  |  |  | Space heater - Furnace oil |  |  |  |  | N/A | N/A | [6 empty] | N/A | N/A |  |  |  |  | Space heater - Furnace oil |  |  |  |  | 72% | [7 empty] | 83% | 85%
| Space heater - Furnace gas | 70% |  |  |  | 72% | [7 empty] | 80% | 95% (90%) |  |  |  |  | Space heater - Furnace gas | N/A | N/A |  |  | N/A | N/A | [6 empty] | N/A | N/A |  |  |  |  | Space heater - Furnace gas | 70% |  |  |  | 72% | [7 empty] | 80% | 95% (90%)
| Water heater - Instantaneous gas | N/A | N/A | 84% | 96% | 30% (27%) | ηwh ≥ 163 |  |  |  |  | N/A | N/A | EF = 0.82−(0.0019 × Rated Storage Volume in gallons) | N/A |  |  |  |  | Water heater - Instantaneous gas | N/A | N/A | N/A | N/A | N/A | N/A |  |  |  |  | N/A | N/A | N/A | N/A |  |  |  |  | Water heater - Instantaneous gas | N/A | N/A | 84% | 96% | 30% (27%) | ηwh ≥ 163 |  |  |  |  | N/A | N/A | EF = 0.82−(0.0019 × Rated Storage Volume in gallons) | N/A
| Water heater - Instantaneous electric |  |  |  |  | 30% (27%) | ηwh ≥ 163 |  |  |  |  | 84% | N/A | EF = 0.93−(0.00132 × Rated Storage Volume in gallons) | N/A |  |  | N/A |  | Water heater - Instantaneous electric |  |  |  |  | N/A | N/A |  |  |  |  | N/A | N/A | N/A | N/A |  |  | N/A | N/A | Water heater - Instantaneous electric |  |  |  |  | 30% (27%) | ηwh ≥ 163 |  |  |  |  | 84% | N/A | EF = 0.93−(0.00132 × Rated Storage Volume in gallons) | N/A |  |  | N/A
| Water heater - Heat pump | N/A | N/A | 3.7 |  | 30% (27%) | ηwh ≥ 163 | [10 empty] | N/A |  | Water heater - Heat pump | N/A | N/A | N/A | N/A | N/A | N/A | [10 empty] | N/A | N/A | Water heater - Heat pump | N/A | N/A | 3.7 |  | 30% (27%) | ηwh ≥ 163 | [10 empty] | N/A
| Water heater - Storage electric | Max heat loss per day (kWh): 98% |  | ≤1 (@≥50%) | ≤ 0.6 | 23% (20%) | ηwh ≥ 62 |  | N/A |  |  |  |  | EF = 0.960−0.0003 × Volume (<=55 gallon); EF = 2.057−0.00113 × Volume (>55 gallon. | N/A | N/A | N/A | N/A |  | Water heater - Storage electric | N/A | N/A | N/A | N/A | N/A | N/A | N/A | N/A |  |  |  |  | N/A | N/A | N/A | N/A | N/A | N/A | Water heater - Storage electric | Max heat loss per day (kWh): 98% |  | ≤1 (@≥50%) | ≤ 0.6 | 23% (20%) | ηwh ≥ 62 |  | N/A |  |  |  |  | EF = 0.960−0.0003 × Volume (<=55 gallon); EF = 2.057−0.00113 × Volume (>55 gallon. | N/A | N/A | N/A | N/A
| Water heater - Storage gas | N/A | N/A |  |  | 23% (20%) | ηwh ≥ 63 |  |  |  |  | N/A | 76%-77%-79%-82% depending on type | EF = 0.675−(0.0015 × Volume (<=55 gallon); EF = 0.8012−0.00078 × Volume (>55 gallon) | N/A |  |  |  |  | Water heater - Storage gas | N/A | N/A |  |  | N/A | N/A |  |  |  |  | N/A | N/A | N/A | N/A |  |  |  |  | Water heater - Storage gas | N/A | N/A |  |  | 23% (20%) | ηwh ≥ 63 |  |  |  |  | N/A | 76%-77%-79%-82% depending on type | EF = 0.675−(0.0015 × Volume (<=55 gallon); EF = 0.8012−0.00078 × Volume (>55 gallon) | N/A
| Water heater - Solar |  |  | N/A | N/A | 30% (27%) | ηwh ≥ 163 | [12 empty] | Water heater - Solar |  |  | N/A | N/A | N/A | N/A | [12 empty] | Water heater - Solar |  |  | N/A | N/A | 30% (27%) | ηwh ≥ 163
| Water heater - Commecial boiler oil | [12 empty] | 78% | [5 empty] | Water heater - Commecial boiler oil | [12 empty] | N/A | N/A |  |  |  |  | Water heater - Commecial boiler oil | [12 empty] | 78%
| Water heater - Commecial boiler gas | [12 empty] | 80% | [5 empty] | Water heater - Commecial boiler gas | [12 empty] | N/A | N/A |  |  |  |  | Water heater - Commecial boiler gas | [12 empty] | 80%
CRE | Refrigerated Display Cabinet | Remote and self-contained must be purchased |  | N/A | - | <125 for professional storage cabinet |  |  |  | N/A |  | C = 0,1555 * ( V ) - 0,2915 | [7 empty] | Refrigerated Display Cabinet | 1 | N/A | 1 | N/A | 1 | N/A |  |  | N/A | N/A | N/A | N/A | [6 empty] | Refrigerated Display Cabinet | Remote and self-contained must be purchased |  | N/A | - | <125 for professional storage cabinet |  |  |  | N/A |  | C = 0,1555 * ( V ) - 0,2915
| Refrigerated Cabinet |  |  | N/A | [7 empty] | Various formulae | N/A | N/A | [5 empty] | Refrigerated Cabinet |  |  | N/A | N/A | [6 empty] | N/A | N/A | N/A | N/A |  |  |  |  | Refrigerated Cabinet |  |  | N/A | [7 empty] | Various formulae | N/A | N/A
| Refrigerated Vending Machine | N/A |  |  |  | N/A | [7 empty] | Type A: 0.055 × V + 2.56 ; Type B: 0.073 × V + 3.16 | 0.45 [8.66 + (0.009 x C)] |  |  |  |  | Refrigerated Vending Machine | 1 | N/A |  |  | N/A | N/A | [6 empty] | 1 | N/A |  |  |  |  | Refrigerated Vending Machine | N/A |  |  |  | N/A | [7 empty] | Type A: 0.055 × V + 2.56 ; Type B: 0.073 × V + 3.16 | 0.45 [8.66 + (0.009 x C)]
| Walk-In Cooler & Freezer | 0.22 [4.5] / 1.67 [6.0] |  |  |  | 0.35 medium temp ; 0.2 low temp | [13 empty] | Walk-In Cooler & Freezer | N/A | N/A |  |  | N/A | N/A | [12 empty] | Walk-In Cooler & Freezer | 0.22 [4.5] / 1.67 [6.0] |  |  |  | 0.35 medium temp ; 0.2 low temp
| Freezer | [10 empty] | N/A | N/A | N/A | Various formulae |  |  |  | N/A | Freezer | [10 empty] | N/A | N/A | N/A | N/A |  |  |  |  | Freezer | [10 empty] | N/A | N/A | N/A | Various formulae |  |  |  | 0
| Ice Machine | N/A |  |  |  | N/A | [7 empty] | N/A | N/A |  |  |  |  | Ice Machine | N/A | N/A |  |  | N/A | N/A | [6 empty] | N/A | N/A |  |  |  |  | Ice Machine | N/A |  |  |  | N/A | [7 empty] | N/A | N/A
Cooking | Oven |  |  |  | N/A | <146 | YES | [7 empty] | ≥70%/1.0kW | 4.5 |  |  | N/A | Oven |  |  | N/A | N/A | N/A | N/A | [6 empty] | N/A |  | N/A | N/A | N/A | N/A | Oven |  |  |  | N/A | <146 | YES | [7 empty] | ≥70%/1.0kW | 4.5 |  |  | N/A
| Cook top/hob |  |  |  | N/A | 0.716 kWh/cycle; 313.5 | [9 empty] | 1.5 kWh |  |  |  | Cook top/hob |  |  | N/A | N/A | N/A | N/A | [8 empty] | N/A | N/A |  |  | Cook top/hob |  |  |  | N/A | 0.716 kWh/cycle; 313.5 | [9 empty] | 1.5 kWh
| Microwave oven |  |  | N/A | N/A | 1W standby | [7 empty] | 1.0 2.5W | [5 empty] | Microwave oven |  |  | N/A | N/A | [14 empty] | Microwave oven |  |  | N/A | N/A | 1W standby | [7 empty] | 1.0 2.5W
| Rice cooker |  |  | N/A | N/A |  |  |  |  | N/A | N/A | [8 empty] | Rice cooker |  |  | N/A | N/A |  |  |  |  | N/A | N/A | [8 empty] | Rice cooker |  |  | N/A | N/A |  |  |  |  | N/A | N/A
| Coffee maker | standby requirement |  |  |  | 1W standby | [13 empty] | Coffee maker | N/A | N/A |  |  | N/A | N/A | [12 empty] | Coffee maker | standby requirement |  |  |  | 1W standby
Motors | Medium 3-Phase General Purpose | MEPS 2 | IE4 | IE2 | IE4 | IE2 |  | IE3 | IE4 | N/A | N/A | IE3 | IE4 | IE2 IE3 | [5 empty] | Medium 3-Phase General Purpose | 1 | 1 | 1 | 1 | 1 | 1 | 1 | 1 |  |  | 1 | 1 | 1 | 1 |  |  |  |  | Medium 3-Phase General Purpose | MEPS 2 | IE4 | IE2 | IE4 | IE2 |  | IE3 | IE4 | N/A | N/A | IE3 | IE4 | IE2 IE3
| Small 3-phase General Purpose |  |  | IE2 | IE4 | [5 empty] | N/A |  | IE4 | MEPS 1 | [5 empty] | Small 3-phase General Purpose |  |  | 1 | 1 | [6 empty] | 1 | 1 | 1 | 1 |  |  |  |  | Small 3-phase General Purpose |  |  | IE2 | IE4 | [5 empty] | N/A |  | IE4 | MEPS 1
| Generic pumps |  |  | MEPS 2 | N/A | MEI = 0.1 | [5 empty] | MEPS 1 | N/A | N/A | [5 empty] | Generic pumps |  |  | 1 | 1 | 1 | 1 |  |  |  |  | 1 | 1 | 1 | 1 |  |  |  |  | Generic pumps |  |  | MEPS 2 | N/A | MEI = 0.1 | [5 empty] | MEPS 1 | N/A | N/A
| Heat Pump Systems |  |  |  | N/A | [14 empty] | Heat Pump Systems |  |  | 1 | 1 | [14 empty] | Heat Pump Systems |  |  |  | N/A
| Building Circulator |  |  |  |  | 0.27 | [13 empty] | Building Circulator |  |  |  |  | 1 | 1 | [12 empty] | Building Circulator |  |  |  |  | 0.27
| Pool pump | MEPS 1 |  |  |  | N/A | [13 empty] | Pool pump | 1 | 1 |  |  | 1 | 1 | [12 empty] | Pool pump | MEPS 1 |  |  |  | N/A
| Dirty water pump |  |  |  |  | N/A | [13 empty] | Dirty water pump |  |  |  |  | N/A | N/A | [12 empty] | Dirty water pump |  |  |  |  | N/A
| Agricultural pump | [7 empty] | MEPS 1 | [10 empty] | Agricultural pump | [6 empty] | N/A | N/A | [10 empty] | Agricultural pump | [7 empty] | MEPS 1
Fans | Cooktop/Fume Hood |  |  |  | N/A | [8 empty] | MEPS | [5 empty] | Cooktop/Fume Hood |  |  | N/A | N/A | [8 empty] | N/A | N/A |  |  |  |  | Cooktop/Fume Hood |  |  |  | N/A | [8 empty] | MEPS
| Portable Fan |  |  |  | N/A |  |  |  |  | MEPS | N/A | [8 empty] | Portable Fan |  |  | N/A | N/A |  |  |  |  | N/A | N/A | [8 empty] | Portable Fan |  |  |  | N/A |  |  |  |  | MEPS | N/A
| Industrial Blower |  |  | N/A | N/A | [8 empty] | MEPS | [5 empty] | Industrial Blower |  |  | 1 | N/A | 1 | N/A | [6 empty] | 1 | N/A |  |  |  |  | Industrial Blower |  |  | N/A | N/A | [8 empty] | MEPS
| Ceiling Fan |  |  | N/A | N/A |  |  |  | N/A |  |  |  |  | MEPS 1 | N/A |  |  |  |  | Ceiling Fan |  |  | 1 | 1 |  |  | 1 | 1 |  |  |  |  | 1 | N/A |  |  |  |  | Ceiling Fan |  |  | N/A | N/A |  |  |  | N/A |  |  |  |  | MEPS 1 | N/A
| Furnace/Duct Fan | [12 empty] | MEPS | [5 empty] | Furnace/Duct Fan | [12 empty] | N/A | N/A |  |  |  |  | Furnace/Duct Fan | [12 empty] | MEPS
| Integrated Fan |  |  |  |  | Efficiency Grade 1 | [7 empty] | MEPS | N/A |  |  |  |  | Integrated Fan |  |  |  |  | N/A | N/A | [6 empty] | N/A | N/A |  |  |  |  | Integrated Fan |  |  |  |  | Efficiency Grade 1 | [7 empty] | MEPS | N/A
| Distribution transformer | N/A | N/A | N/A | N/A | N/A |  | 3star | 5star |  |  | N/A | N/A | N/A | [5 empty] | Distribution transformer | 1.1 | 1 | 1.1 | N/A | 1.1 | 1 | 1.1 | N/A |  |  | 1 | 1 | 1.1 | N/A |  |  |  |  | Distribution transformer | N/A | N/A | N/A | N/A | N/A |  | 3star | 5star |  |  | N/A | N/A | N/A